## Box Culvert BOQ
Sr.no. | Particulars | Quantity | Unit | Rate in INR | Amount INR
1 | Excavation for foundation from 0 to 2 m depth - Including Temporary shoring , Disposal of excavated earth in within lead of 50m , backfilling with yellow soil in 300 mm layer &levelling of excavated soil ( It will includes all Disposal of soil,tractor trip , Dumper , manpower, JCB , poclain etc. | 365 | Cum | 220 | 80300
2 | Excavation for foundation from 2 to 4 m depth - including Temporary shoring , Disposal of excavated earth in within lead of 50m , backfilling with yellow soil in 300 mm layer & levelling of excavated soil ( It will includes all Disposal of soil,tractor trip , Dumper , manpower, JCB, poclain etc. ) | 365 | Cum | 300 | 109500
3 | Excavation for foundation from 4 to 6 m depth - including Temporary shoring,Disposal of excavated earth in within lead of 50m , backfilling with yellow soil in 300 mm layer &levelling of excavated soil ( It will includes all Disposal of soil,tractor trip , Dumper , manpower, JCB, poclain etc. ) | 365 | Cum | 400 | 146000
4 | Excavation for foundation from 6 to 8 m depth - including Temporary shoring, Disposal of excavated earth in within lead of 50m , backfilling with yellow soil in 300 mm layer &levelling of excavated soil ( It will includes all Disposal of soil,tractor trip , Dumper , manpower, JCB, poclain etc. ) | 180 | Cum | 500 | 90000
5 | Excavation for foundation from 0 to 2 m depth - Disposal of excavated earth in within lead of 50m , backfilling with yellow soil in 300 mm layer &levelling of excavated soil ( It will includes all Disposal of soil,tractor trip , Dumper , manpower, JCB etc. ) | 400 | Cum | 220 | 88000
6 | Excavation for foundation from 2 to 4 m depth - Disposal of excavated earth in within lead of 50m , backfilling with yellow soil in 300 mm layer & levelling of excavated soil ( It will includes all Disposal of soil,tractor trip , Dumper , manpower, JCB, poclain etc. ) | 365 | Cum | 300 | 109500
7 | Excavation for foundation from 4 to 6 m depth - Disposal of excavated earth in within lead of 50m , backfilling with yellow soil in 300 mm layer &levelling of excavated soil ( It will includes all Disposal of soil,tractor trip , Dumper , manpower, JCB, poclain etc. ) | 365 | Cum | 400 | 146000
8 | Excavation for foundation from 6 to 8 m depth - Disposal of excavated earth in within lead of 50m , backfilling with yellow soil in 300 mm layer &levelling of excavated soil ( It will includes all Disposal of soil,tractor trip , Dumper , manpower, JCB, poclain etc. ) | 180 | Cum | 500 | 90000
9 | Supply and spreading large size machine cut metal of good approved quality and size of 63 to 90 mm including spreading the same in required grade and camber in two layers each of 150 mm compacted thickness, to obtain total compacted thickness of 300 mm filling the hollows with smaller size stones, spreading with quarry dust, to fill up the interstices & voids to make plain surface, profusely watering incl. consolidating by power drives roller of 10 tonne capacity in required camber etc. complete as per specification | 1200 | Sqmt | 550 | 660000
10 | PCC 1:2:4 :- M-15 Providing & laying PCC using 20 mm & down graded stone aggregates including machine mixing,placing,at nay position -size n shape ,compacting by hand ramming ,levelling,curing etc. complete. | 150 | Cum | 4500 | 675000
11 | RCC work : M-15 Providing &,mixing & palcing at proper position, shape & size for all type of RCC member,using 20 mm & down size graded stone aggregate,machine mixing/RMC mix/Batch plant- all weigh batches,compacting vibrator,finishing ,hacking ,curing,house keeping etc. all complete as directed by the engineer -in- charge, Designed mix in laboratory will be responsibility of contractor at his own cost ) for work upto & below plinth level. | 510 | Cum | 4500 | 2295000
12 | RCC work : M-25 Providing &,mixing & placing at proper position, shape & size for all type of RCC member,using 20 mm & down size graded stone aggregate,machine mixing/RMC mix/Batch plant- all weigh batches,compacting vibrator,finishing ,hacking ,curing,house keeping etc. all complete as directed by the engineer -in- charge, Designed mix in laboratory will be responsibility of contractor at his own cost ) for work upto & below plinth level. | 715 | Cum | 5000 | 3575000
13 | RCC work M-30 :- Providing &,mixing & palcing at proper position, shape & size for all type of RCC member,using 20 mm & down size graded stone aggregate,machine mixing/RMC mix/Batch plant- all weigh batches,compacting vibrator,finishing ,hacking ,curing,house keeping etc. all complete as directed by the engineer -in- charge, Designed mix in laboratory will be responsibility of contractor at his own cost ) for work upto & below plinth level. | 35 | Cum | 5100 | 178500
14 | Centering & shuttering work:- Providing & fixing centering & shuttering to all concrete member like, plith beam, pile cap, footings by using shuttering plates including applying realising agent( Oil ) to form surface,erecting in position with proper supporting and sealing the gaps as directed by us,releasing and removing the shuttering after approved curing period and site cleaning etc, complete. at below & upto FGL. | 2000 | Sqmt | 450 | 900000
15 | Centering & shuttering work:- Providing & fixing centering & shuttering to all concrete member like, columns, slab, chajja, lintel beam, retaining wall with shuttering ply for smooth finish including applying realising agent to form surface,erecting in position with proper supporting and sealing the gaps as directed by us,releasing and removing the shuttering after approved curing period and site cleaning etc, complete. at above FGL . | 500 | Sqmt | 450 | 225000
16 | Reinforcement Steel :- Providing , cutting , bending, binding & placing & fixing in position as per detailed drawing and specifications & biding with 16 gauge binding ,including local shifting . The rates include all heights & depth. | 90 | MT | 50000 | 4500000
17 | Providing & applying two coat external sand faced with 12 mm thick first coat in 1:4 C.M. & 8 mm thick C.M. 1:3 including preperation of surface ,scaffolding,curing from Ground level to 3 m level. | 1000 | Sqmt | 350 | 350000
18 | Supply of JCB | 200 | HR | 800 | 160000
19 | Dewatering by Electrical/Diesel Pump - Dewatering of ground water from excavated pit coming from seepage of surrounding soil or by strom water It include Dewatering charges , labour for deawtering , reparing of pump etc. complete. | 150 | HRS | 200 | 30000
20 | Yellow soil brought from outside for backfilling in 300 mm thick layer | 1800 | Cum | 400 | 720000
21 | Groove cutting for CC road for expansion & Contraction joints with groove cutting machine 20 mm width & 25 mm depth and filling with bitumen in grus 4*4 box pattern for slabs | 175 | RMT | 300 | 52500
22 | Area Grading & Levelling with proper compaction with 10 T ROLLER . | 1750 | Sqmt | 40 | 70000
23 | Providing & laying stone pitching of rounded & sub angular of river cobbles & sand stone with sufficient base area as per shown in the drawing & as per standards | 150 | Cum | 3000 | 450000
24 | Providing And Filling Filter Media With Granular Materials/ Stones Crushed Aggregates Satisfying The Requirment Laid Down In Clause 2500.4.2.2 Of Morth Specifications To A Thickness Of Not Less Than 600mm With Smaller Size Towards The Soil And Bigger Size Towards The Wall And Provided Over The Entire Surface Behind Abutments, Wing Wall And Return Wall To The Full Height Compacted To A Firm Condition Complete As Per Drawing And Technical Specification, Complete As Per Specification With All Lead And Lifts As Directed By The Engineer-In-Charge. | 350 | Cum | 1800 | 630000
25 | VDF Flooring including supply & spreading of IROONITE as per supplier specification including labour & machinery etc. complete. | 840 | Sqmt | 180 | 151200
26 | Pump Charge for Concrete ( extra for pump ) | 1800 | Cum | 190 | 342000
27 | Providing & laying drainage pipe at the given location as per instructed by EIC. ( including fitting elbow, tee , pipe etc.) | 0 | RMT (QRO) | 450 | 0
28 | Breaking of RCC & dispose it outside premises by contractor (including breaker machine, tractor/dumper, manpower) | 50 | Cum | 3500 | 175000
29 | Breaking of PCC & dispose it outside premises by contractor (including breaker machine, tractor/dumper, manpower) | 50 | Cum | 3100 | 155000
30 | Removing of Rubble soling & placing it within lead of 50 m at all depth | 400 | Sqmt | 200 | 80000
31 | LDPE SHEET 200 MICRON including supply , placing & jointing with heating mirror. | 1200 | Sqmt | 50 | 60000
32 | Providing & fixing Rebars including pull out test |  |  |  | 0
a | 8 mm dia. Reinforcment steel | QRO | Nos
b | 10 mm dia. Reinforcment steel | QRO | Nos
c | 12 mm dia. Reinforcment steel | QRO | Nos
d | 16 mm dia. Reinforcment steel | QRO | Nos
e | 20 mm dia. Reinforcment steel | QRO | Nos
33 | Removing, Disposal & cleaning of shrubs, bushes & thorney plants . | 1200 | sqmt | 25 | 30000
34 | labour supply work | QRO | NOS | 350
35 | Supply , laying, fixing & jointing of NP-2 class hume pipe for road crossing 750 mm dia. | 24 | RMT | 2500 | 60000
36 | Supply , laying, fixing & jointing of NP-2 class hume pipe for road crossing 600 mm dia. | QRO | RMT | 2100
37 | Providing , laying & fixing 100 mm dia A.C. pipe for structures in plain/reinforced concrete with slope of 1:20 towards draining face, as per shown in the drawing | QRO | RMT | 1100
38 | Hydra supply as per requirment . | QRO | HOURS | 800
17383500

## Box Culvert Sq ft Format
Group | LineItem Description | Description | Qty | Unit | Rate | Amount
BOQ | Excavation for foundation from 0 to 2 m depth - Including Temporary shoring , Disposal of excavated earth in within lead of 50m , backfilling with yellow soil in 300 mm layer &levelling of excavated soil ( It will includes all Disposal of soil,tractor trip , Dumper , manpower, JCB , poclain etc. | Exca. 0-2m D | 365 | CuM | 220 | 80300
BOQ | Excavation for foundation from 2 to 4 m depth - including Temporary shoring , Disposal of excavated earth in within lead of 50m , backfilling with yellow soil in 300 mm layer & levelling of excavated soil ( It will includes all Disposal of soil,tractor trip , Dumper , manpower, JCB, poclain etc. ) | Exca. 2-4m D | 365 | CuM | 300 | 109500
BOQ | Excavation for foundation from 4 to 6 m depth - including Temporary shoring,Disposal of excavated earth in within lead of 50m , backfilling with yellow soil in 300 mm layer &levelling of excavated soil ( It will includes all Disposal of soil,tractor trip , Dumper , manpower, JCB, poclain etc. ) | Exca. 4-6m D | 365 | CuM | 400 | 146000
BOQ | Excavation for foundation from 6 to 8 m depth - including Temporary shoring, Disposal of excavated earth in within lead of 50m , backfilling with yellow soil in 300 mm layer &levelling of excavated soil ( It will includes all Disposal of soil,tractor trip , Dumper , manpower, JCB, poclain etc. ) | Exca. 6-8m D | 180 | CuM | 500 | 90000
BOQ | Excavation for foundation from 0 to 2 m depth - Disposal of excavated earth in within lead of 50m , backfilling with yellow soil in 300 mm layer &levelling of excavated soil ( It will includes all Disposal of soil,tractor trip , Dumper , manpower, JCB etc. ) | Disposal of soil 0-2m D | 400 | CuM | 220 | 88000
BOQ | Excavation for foundation from 2 to 4 m depth - Disposal of excavated earth in within lead of 50m , backfilling with yellow soil in 300 mm layer & levelling of excavated soil ( It will includes all Disposal of soil,tractor trip , Dumper , manpower, JCB, poclain etc. ) | Disposal of soil 2-4m D | 365 | CuM | 300 | 109500
BOQ | Excavation for foundation from 4 to 6 m depth - Disposal of excavated earth in within lead of 50m , backfilling with yellow soil in 300 mm layer &levelling of excavated soil ( It will includes all Disposal of soil,tractor trip , Dumper , manpower, JCB, poclain etc. ) | Disposal of soil 4-6m D | 365 | CuM | 400 | 146000
BOQ | Excavation for foundation from 6 to 8 m depth - Disposal of excavated earth in within lead of 50m , backfilling with yellow soil in 300 mm layer &levelling of excavated soil ( It will includes all Disposal of soil,tractor trip , Dumper , manpower, JCB, poclain etc. ) | Disposal of soil 6-8m D | 180 | CuM | 500 | 90000
BOQ | Supply and spreading large size machine cut metal of good approved quality and size of 63 to 90 mm including spreading the same in required grade and camber in two layers each of 150 mm compacted thickness, to obtain total compacted thickness of 300 mm filling the hollows with smaller size stones, spreading with quarry dust, to fill up the interstices & voids to make plain surface, profusely watering incl. consolidating by power drives roller of 10 tonne capacity in required camber etc. complete as per specification | Metalling | 1200 | Sqm | 550 | 660000
BOQ | PCC 1:2:4 :- M-15 Providing & laying PCC using 20 mm & down graded stone aggregates including machine mixing,placing,at nay position -size n shape ,compacting by hand ramming ,levelling,curing etc. complete. | PCC 1:2:4 | 150 | CuM | 4500 | 675000
BOQ | RCC work : M-15 Providing &,mixing & palcing at proper position, shape & size for all type of RCC member,using 20 mm & down size graded stone aggregate,machine mixing/RMC mix/Batch plant- all weigh batches,compacting vibrator,finishing ,hacking ,curing,house keeping etc. all complete as directed by the engineer -in- charge, Designed mix in laboratory will be responsibility of contractor at his own cost ) for work upto & below plinth level. | RCC M15 | 510 | CuM | 4500 | 2295000
BOQ | RCC work : M-25 Providing &,mixing & placing at proper position, shape & size for all type of RCC member,using 20 mm & down size graded stone aggregate,machine mixing/RMC mix/Batch plant- all weigh batches,compacting vibrator,finishing ,hacking ,curing,house keeping etc. all complete as directed by the engineer -in- charge, Designed mix in laboratory will be responsibility of contractor at his own cost ) for work upto & below plinth level. | RCC M25 | 715 | CuM | 5000 | 3575000
BOQ | RCC work M-30 :- Providing &,mixing & palcing at proper position, shape & size for all type of RCC member,using 20 mm & down size graded stone aggregate,machine mixing/RMC mix/Batch plant- all weigh batches,compacting vibrator,finishing ,hacking ,curing,house keeping etc. all complete as directed by the engineer -in- charge, Designed mix in laboratory will be responsibility of contractor at his own cost ) for work upto & below plinth level. | RCC M30 | 35 | CuM | 5100 | 178500
BOQ | Centering & shuttering work:- Providing & fixing centering & shuttering to all concrete member like, plith beam, pile cap, footings by using shuttering plates including applying realising agent( Oil ) to form surface,erecting in position with proper supporting and sealing the gaps as directed by us,releasing and removing the shuttering after approved curing period and site cleaning etc, complete. at below & upto FGL. | Formwork upto FGL | 2000 | Sqm | 450 | 900000
BOQ | Centering & shuttering work:- Providing & fixing centering & shuttering to all concrete member like, columns, slab, chajja, lintel beam, retaining wall with shuttering ply for smooth finish including applying realising agent to form surface,erecting in position with proper supporting and sealing the gaps as directed by us,releasing and removing the shuttering after approved curing period and site cleaning etc, complete. at above FGL . | Formwork above FGL | 500 | Sqm | 450 | 225000
BOQ | Reinforcement Steel :- Providing , cutting , bending, binding & placing & fixing in position as per detailed drawing and specifications & biding with 16 gauge binding ,including local shifting . The rates include all heights & depth. | Reinforcement Steel | 90 | MT | 50000 | 4500000
BOQ | Providing & applying two coat external sand faced with 12 mm thick first coat in 1:4 C.M. & 8 mm thick C.M. 1:3 including preperation of surface ,scaffolding,curing from Ground level to 3 m level. | Sand faced plaster | 1000 | Sqm | 350 | 350000
BOQ | Supply of JCB | Supply of JCB | 200 | Hrs | 800 | 160000
BOQ | Dewatering by Electrical/Diesel Pump - Dewatering of ground water from excavated pit coming from seepage of surrounding soil or by strom water It include Dewatering charges , labour for deawtering , reparing of pump etc. complete. | Dewatering by Electrical/Diesel Pump | 150 | Hrs | 200 | 30000
BOQ | Yellow soil brought from outside for backfilling in 300 mm thick layer | Backfilling Yellow soil brought from outside | 1800 | CuM | 400 | 720000
BOQ | Groove cutting for CC road for expansion & Contraction joints with groove cutting machine 20 mm width & 25 mm depth and filling with bitumen in grus 4*4 box pattern for slabs | Groove cutting for CC road | 175 | Rmt | 300 | 52500
BOQ | Area Grading & Levelling with proper compaction with 10 T ROLLER . | Area Grading & Levelling | 1750 | Sqm | 40 | 70000
BOQ | Providing & laying stone pitching of rounded & sub angular of river cobbles & sand stone with sufficient base area as per shown in the drawing & as per standards | Stone Pitching | 150 | CuM | 3000 | 450000
BOQ | Providing And Filling Filter Media With Granular Materials/ Stones Crushed Aggregates Satisfying The Requirment Laid Down In Clause 2500.4.2.2 Of Morth Specifications To A Thickness Of Not Less Than 600mm With Smaller Size Towards The Soil And Bigger Size Towards The Wall And Provided Over The Entire Surface Behind Abutments, Wing Wall And Return Wall To The Full Height Compacted To A Firm Condition Complete As Per Drawing And Technical Specification, Complete As Per Specification With All Lead And Lifts As Directed By The Engineer-In-Charge. | Filter Media Granular Materials/ Stones Crushed Aggregates | 350 | CuM | 1800 | 630000
BOQ | VDF Flooring including supply & spreading of IROONITE as per supplier specification including labour & machinery etc. complete. | VDF Flooring | 840 | Sqm | 180 | 151200
BOQ | Pump Charge for Concrete ( extra for pump ) | Pump Charge for Concrete ( extra for pump ) | 1800 | CuM | 190 | 342000
BOQ | Providing & laying drainage pipe at the given location as per instructed by EIC. ( including fitting elbow, tee , pipe etc.) | Drainage pipe | 0 | Rmt | 450 | 0
BOQ | Breaking of RCC & dispose it outside premises by contractor (including breaker machine, tractor/dumper, manpower) | Breaking RCC | 50 | CuM | 3500 | 175000
BOQ | Breaking of PCC & dispose it outside premises by contractor (including breaker machine, tractor/dumper, manpower) | Breaking PCC | 50 | CuM | 3100 | 155000
BOQ | Removing of Rubble soling & placing it within lead of 50 m at all depth | Removal of Rubble soling | 400 | Sqm | 200 | 80000
BOQ | LDPE SHEET 200 MICRON including supply , placing & jointing with heating mirror. | LDPE Sheet 200 micron | 1200 | Sqm | 50 | 60000
BOQ | Providing & fixing Rebars including pull out test | Rebar | 0 | Nos. | 0 | 0
BOQ | Removing, Disposal & cleaning of shrubs, bushes & thorney plants . | Removing, Disposal & cleaning shrubs, bushes & thorney plants | 1200 | Sqm | 25 | 30000
BOQ | Labour supply work | Labour supply work | 0 | Nos. | 350 | 0
BOQ | Supply , laying, fixing & jointing of NP-2 class hume pipe for road crossing 750 mm dia. | NP-2 class hume pipe 750dia | 24 | Rmt | 2500 | 60000
BOQ | Supply , laying, fixing & jointing of NP-2 class hume pipe for road crossing 600 mm dia. | NP-2 class hume pipe 600dia | 0 | Rmt | 2100 | 0
BOQ | Providing , laying & fixing 100 mm dia A.C. pipe for structures in plain/reinforced concrete with slope of 1:20 towards draining face, as per shown in the drawing | 100dia A.C. Pipe | 0 | Rmt | 1100 | 0
BOQ | Hydra supply as per requirment | Hydra supply | 0 | Hrs | 800 | 0